## Sheet1
h= | 0.61803 | 0.61803 |  |  |  | desired r= | 1
x= | 1.618 |  |  |  |  | R= | 1.2584 | radius of circumscibing sphere
z= | 0.61803 | [5 empty] | cube ordinate= | 0.72654
a= | 1.2361 | length of a side |  |  |  |  | calc r= | 1
r= | 1.3764 | radius of inscrimbed sphere |  |  |  |  | volume = | 42.5133 | 3.5428 | 0.70855
R= | 1.7321 | calculated radius of circumscribing sphere |  |  |  |  | surface area= | 16.6509 | 1.3876
r/R= | 0.79465 | ratio of inscribed to circumscribed sphere
Faces Vecticies:
| cube verticies: |  |  | Connects To |  |  |  | Face | 0 |  |  |  | Face | 3 |  |  |  | Face | 6 |  |  |  | Face | 9
| x | y | z | x-0 | y-0 | z-0 |  | Vertex | x | y | z | distance: | Vertex | x | y | z | distance: | Vertex | x | y | z | distance: | Vertex | x | y | z | distance:
0 | 0.72654 | 0.72654 | 0.72654 | 8 | 16 | 12 |  | 0 | 0.72654 | 0.72654 | 0.72654 | 0.89806 | 6 | -0.72654 | -0.72654 | 0.72654 | 0.89806 | 3 | 0.72654 | -0.72654 | -0.72654 | 0.89806 | 7 | -0.72654 | -0.72654 | -0.72654 | 0.89806
1 | 0.72654 | 0.72654 | -0.72654 | 9 | 17 | 13 |  | 16 | 0.44903 | 0 | 1.1756 | 0.89806 | 10 | 0 | -1.1756 | 0.44903 | 0.89806 | 13 | 1.1756 | -0.44903 | 0 | 0.89806 | 19 | -0.44903 | 0 | -1.1756 | 0.89806
2 | 0.72654 | -0.72654 | 0.72654 | 10 | 18 | 14 |  | 2 | 0.72654 | -0.72654 | 0.72654 | 0.89806 | 2 | 0.72654 | -0.72654 | 0.72654 | 0.89806 | 2 | 0.72654 | -0.72654 | 0.72654 | 0.89806 | 18 | 0.44903 | 0 | -1.1756 | 0.89806
3 | 0.72654 | -0.72654 | -0.72654 | 11 | 19 | 15 |  | 13 | 1.1756 | -0.44903 | 0 | 0.89806 | 16 | 0.44903 | 0 | 1.1756 | 0.89806 | 10 | 0 | -1.1756 | 0.44903 | 0.89806 | 3 | 0.72654 | -0.72654 | -0.72654 | 0.89806
4 | -0.72654 | 0.72654 | 0.72654 | 8 | 16 | 12 |  | 12 | 1.1756 | 0.44903 | 0 | 0.89806 | 17 | -0.44903 | 0 | 1.1756 | 0.89806 | 11 | 0 | -1.1756 | -0.44903 | 0.89806 | 11 | 0 | -1.1756 | -0.44903 | 0.89806
5 | -0.72654 | 0.72654 | -0.72654 | 9 | 17 | 13 |  | Center: | 0.85065 | 0 | 0.52573 | 0.89806 | Center: | 0 | -0.52573 | 0.85065 | 0.89806 | Center: | 0.52573 | -0.85065 | 0 | 0.89806 | Center: | 0 | -0.52573 | -0.85065 | 0.89806
6 | -0.72654 | -0.72654 | 0.72654 | 10 | 18 | 14 |  | Face | 1 |  |  |  | Face | 4 |  |  |  | Face | 7 |  |  |  | Face | 10
7 | -0.72654 | -0.72654 | -0.72654 | 11 | 19 | 15 |  | Vertex | x | y | z | distance: | Vertex | x | y | z | distance: | Vertex | x | y | z | distance: | Vertex | x | y | z | distance:
[8 empty] | 1 | 0.72654 | 0.72654 | -0.72654 | 0.89806 | 5 | -0.72654 | 0.72654 | -0.72654 | 0.89806 | 7 | -0.72654 | -0.72654 | -0.72654 | 0.89806 | 5 | -0.72654 | 0.72654 | -0.72654 | 0.89806
| cross edge verticies |  |  |  | Cube Vertices |  |  | 12 | 1.1756 | 0.44903 | 0 | 0.89806 | 14 | -1.1756 | 0.44903 | 0 | 0.89806 | 11 | 0 | -1.1756 | -0.44903 | 0.89806 | 19 | -0.44903 | 0 | -1.1756 | 0.89806
| x | y | z | cross-edge | CV1 | CV2 |  | 13 | 1.1756 | -0.44903 | 0 | 0.89806 | 4 | -0.72654 | 0.72654 | 0.72654 | 0.89806 | 10 | 0 | -1.1756 | 0.44903 | 0.89806 | 7 | -0.72654 | -0.72654 | -0.72654 | 0.89806
8 | 0 | 1.1756 | 0.44903 | 9 | 0 | 4 |  | 3 | 0.72654 | -0.72654 | -0.72654 | 0.89806 | 8 | 0 | 1.1756 | 0.44903 | 0.89806 | 6 | -0.72654 | -0.72654 | 0.72654 | 0.89806 | 15 | -1.1756 | -0.44903 | 0 | 0.89806
9 | 0 | 1.1756 | -0.44903 | 8 | 1 | 5 |  | 18 | 0.44903 | 0 | -1.1756 | 0.89806 | 9 | 0 | 1.1756 | -0.44903 | 0.89806 | 15 | -1.1756 | -0.44903 | 0 | 0.89806 | 14 | -1.1756 | 0.44903 | 0 | 0.89806
10 | 0 | -1.1756 | 0.44903 | 10 | 2 | 6 |  | Center: | 0.85065 | 0 | -0.52573 | 0.89806 | Center: | -0.52573 | 0.85065 | 0 | 0.89806 | Center: | -0.52573 | -0.85065 | 0 | 0.89806 | Center: | -0.85065 | 0 | -0.52573 | 0.89806
11 | 0 | -1.1756 | -0.44903 | 11 | 3 | 7 |  | Face | 2 |  |  |  | Face | 5 |  |  |  | Face | 8 |  |  |  | Face | 11
12 | 1.1756 | 0.44903 | 0 | 13 | 0 | 4 |  | Vertex | x | y | z | distance: | Vertex | x | y | z | distance: | Vertex | x | y | z | distance: | Vertex | x | y | z | distance:
13 | 1.1756 | -0.44903 | 0 | 12 | 1 | 5 |  | 0 | 0.72654 | 0.72654 | 0.72654 | 0.89806 | 1 | 0.72654 | 0.72654 | -0.72654 | 0.89806 | 5 | -0.72654 | 0.72654 | -0.72654 | 0.89806 | 4 | -0.72654 | 0.72654 | 0.72654 | 0.89806
14 | -1.1756 | 0.44903 | 0 | 15 | 2 | 6 |  | 8 | 0 | 1.1756 | 0.44903 | 0.89806 | 9 | 0 | 1.1756 | -0.44903 | 0.89806 | 9 | 0 | 1.1756 | -0.44903 | 0.89806 | 14 | -1.1756 | 0.44903 | 0 | 0.89806
15 | -1.1756 | -0.44903 | 0 | 14 | 3 | 7 |  | 4 | -0.72654 | 0.72654 | 0.72654 | 0.89806 | 8 | 0 | 1.1756 | 0.44903 | 0.89806 | 1 | 0.72654 | 0.72654 | -0.72654 | 0.89806 | 15 | -1.1756 | -0.44903 | 0 | 0.89806
16 | 0.44903 | 0 | 1.1756 | 17 | 0 | 4 |  | 17 | -0.44903 | 0 | 1.1756 | 0.89806 | 0 | 0.72654 | 0.72654 | 0.72654 | 0.89806 | 18 | 0.44903 | 0 | -1.1756 | 0.89806 | 6 | -0.72654 | -0.72654 | 0.72654 | 0.89806
17 | -0.44903 | 0 | 1.1756 | 16 | 1 | 5 |  | 16 | 0.44903 | 0 | 1.1756 | 0.89806 | 12 | 1.1756 | 0.44903 | 0 | 0.89806 | 19 | -0.44903 | 0 | -1.1756 | 0.89806 | 17 | -0.44903 | 0 | 1.1756 | 0.89806
18 | 0.44903 | 0 | -1.1756 | 19 | 2 | 6 |  | Center: | 0 | 0.52573 | 0.85065 | 0.89806 | Center: | 0.52573 | 0.85065 | 0 | 0.89806 | Center: | 0 | 0.52573 | -0.85065 | 0.89806 | Center: | -0.85065 | 0 | 0.52573 | 0.89806
19 | -0.44903 | 0 | -1.1756 | 18 | 3 | 7